## Sheet1
| Layer 1 | Junction 1 | Layer 2 | Junction 2 | Layer 3 |  | width | int_bits | frac_bits | width_in | layers |  | I/O |  | Bits
Neurons | 64 |  | 16 |  | 4 |  | 10 | 2 | 7 | 8 | 3 |  | Inputs | a_in | 128
fo |  | 2 |  | 2 | [9 empty] | y_in | 1
Weights |  | 128 |  | 32 | [9 empty] | eta_in | 10
fi |  | 8 |  | 8 | [9 empty] | clk | 1
z |  | 32 |  | 8 | [9 empty] | reset | 1
cpc-2 |  | 4 | Should be = | 4 | [8 empty] | Outputs | y_out | 1
log(cpc-2) |  | 2 | [11 empty] | a_out_alln | 4
AM coll |  | 5 | [10 empty] | TOTAL |  | 146
Layers |  | 3 | [10 empty] | Vivado |  | 130
| Other Modules |  | Multipliers | Add/Comp | Add/Comp | Add/Comp | DFFs | MUXes | Mem cells | Bits each cell | Total mem bits |  | Comments
|  |  | width bits | width bits | 1 bit | 32 bit param | 1 bit | (N*width), N is Nto1
Multiplier |  |  | 1 | 0 | 8
Mult Set | "z" Mulitpliers
Adder |  |  |  | 1 | 3
costterm set | "z" Adders
counter |  |  |  |  | 8 |  | 4 | [5 empty] | Assume max is 4b
cycleblockcnt |  |  |  |  | 4 | 1 | 2
mux | [7 empty] | 10
muxset | M muxes
maxfinder |  |  |  | 2
maxfinderset | 2N maxfinders |  |  |  | 1 | 3
DFF | [6 empty] | width
shiftreg | [6 empty] | width*depth
sigmoid table |  |  |  | 2 |  |  |  |  | 1024 | 7 | 7168
sp table |  |  |  | 1 |  |  |  |  | 1024 | 5 | 5120
interleaverset | [5 empty] | 5 | 64
sig function | 2*fi+1 Adders (width_TA bits) |  |  |  | 2
1 sigmoid table
1 sp table
FF proc | z Multipliers
z/fi sig functions
BP proc | 2z Multipliers
z Adders
UP proc | z + z/fi Multipliers
z + z/fi Adders
[9 empty] | depth | 10 | 10*depth
memory
parallel_mem | z memory
mem_coll | collection parallel_mem
dual_port_memory |  | Same as above 3
par_dual_port_mem
dual_port_mem_coll
w_mem_ctr | [6 empty] | 16
output SM | 1 counter | [5 empty] | 5
address_decoder
act_sp_ctr | 4 counters |  |  | LOTS |  |  | 68
hidden SM | 1 interleaver set | [5 empty] | 330
1 address_decoder
1 act_sp_ctr
act_ctr | 3 counters | [5 empty] | 4
input SM | 1 interleaver set | [5 empty] | 170
1 address_decoder
1 act_ctr
input layer block | input SM |  |  |  | 8 |  |  | 3072
w_mem_ctr
| mem_coll | [9 empty] | 2560 | z*coll = 160 memories, each is p/z * width_in = 2*8b
| dual_port_mem_coll | [9 empty] | 1440 | z+z/fi = 36 memories, each is p*fo/z * width = 4*10b
1 FF_proc
1 UP_proc
hidden layer block | hidden SM | [6 empty] | 4800
w_mem_ctr
| mem_coll | [9 empty] | 1600 | 2*z*coll = 80 memories, each is p/z * width = 2*10b
| dual_port_mem_coll | [9 empty] | 680 | z+z/fi = 9 mems, each is p*fo/z * width = 4*10b. Also z*coll = 16 mems, each is p/z*width = 2*10b
1 FF_proc
1 BP_proc
1 UP_proc
output layer block | output SM |  |  |  |  | 1 | 14 | 20 |  |  | 320 | z/fi*coll = 2 memories, each is p/(z/fi) * width = 16*10b
1 costterm_set
DNN | inputlayer | [5 empty] | 40
hiddenlayer
outputlayer
1 cycleblockcnt
maxfinderset
maxfinder

## FPGA Resources
Logic Slices | 15850
Each slice: |  | FFs | 8
|  | LUTs | 4
|  | Each LUT: |  | Inputs | 6
|  |  |  | Logic Cells | 64
Total LUTs | 63400
Total logic cells | 1014400
No. of LUTs usable as dist RAM | 19000
Total dist RAM (Kb) | 1187.5 | http://www.edaboard.com/thread79284.html
Total FFs | 126800
BRAM blocks | 135
Each block |  | RAM (Kb) | 36
Total BRAM (Kb) | 4860
IO pins | 210
BUFG | 32 | https://www.xilinx.com/itp/xilinx10/isehelp/ise_r_comp_global_buffers.htm
Total DSP slices | 240